## Sheet1
NAME | CHEMICAL SYMBOL/S | 1o or 2o | Criteria Pollutant (Y/N) | SOURCES/CAUSES | PROBLEMS/CONCERNS | SOLUTIONS
Ozone (Tropospheric) | O₃ | 2° | Y | Formed by NOx and VOCs reacting in sunlight; worsened by heat (e.g. urban areas) | Lung irritation, asthma attacks, damages crops like soybeans | Reduce NOx.VOC emissions with cleaner fuels, urban tree planting
Nitrogen Oxides | NOₓ (NO, NO₂) | 1° | Y | Vehicle exhaust, power plants, industrial burning of fossil fuels | Acid rain (harms ecosystems), smog, chronic bronchitis | Catalytic converters, stricter factory emission limits
Sulfur Dioxide | SO₂ | 1° | Y | Coal-fired power plants, oil refining, volcanic eruptions | Acid rain (damages forests/lakes), aggravates asthma | Flue gas desulfurization (scrubbers), switch to wind/solar energy
Lead | Pb | 2° | Y | Historically from gasoline, now paint, batteries, smelting | Brain damage in kids, kidneys, issues, wildlife poisoning | Leaded gas ban, safe disposal of batteries/iant
Carbon Monoxide | CO | 1° | Y | Incomplete combustion (cars, wildfires, heaters) | Binds to hemoglobin, causing dizziness, heart strain | Improved engine efficiency, CO detectors in homes
Carbon Dioxide | CO₂ | 1° | N | Fossil fuel burning (coal, oil, gas), deforestation, cement production | Global warming, ocean acidification, extreme weather | Carbon taxes, reforestation, electric vehicles
VOCs (Volatile Organic Compounds) | Various (e.g., C₆H₆) | 1° | N | Paints, gasoline vapors, chemical manufacturing | Smog, carcinogenic (e.g. benzene causes leukemia) | Use water-based paints, vapor recovery at gas stations
Methane | CH₄ | 1° | N | Livestock digestion, rice paddies, landfills, natural gas leaks | 25x more potent than CO2 as greenhouse gas, contributes to haze | Methane digesters on farms, leak detection in pipelines
NMHC (Nonmethane hydrocarbons) | Various | 1° | N | Gasoline combustion, oil refining, solvent use | Precursor to ozone/smog, some are toxic (e.g. toluene) | Low-emission fuels, industrial ventilation systems
PM (Particulate Matter) | PM | 1°/2° | Y | Construction dust, diesel exhaust, wildfires; secondary from SO2/NOx | Lung cancer, heart disease, reduced visibility | Electrostatic precipitators, ban on open burning
PANs (Peroxyacyl nitrates) | C2H3NO5 | 2° | N | Photochemical reactions of VOCs + NOx in polluted air | Eye irritation, crop yield loss (e.g. tomatoes), toxic to plants | Control VOC/NOx sources, air quality monitoring
CFCs (Chlorofluoro carbons) | CF₂Cl₂ | 1° | N | Old refrigerators, AC units, aerosol cans (pre-1990s) | Destroys stratospheric ozone, warms climate (1000x CO2) | Mercury-specific filters, phrase out coal plants
Mercury | Hg | 1° | N | Coal combustion, gold mining, waste incineration | Brain/nerve damage (e.g. Minamata disease), fish contamination | Mercury-specific filters, phase-out coal plants